## Sheet 1 - FP Interface Card
FP Interface Card
| Qty | Reference(s) | Value | LibPart | Footprint | P/N
| 7 | C1, C4, C5, C7, C8, C9, C10 | 0.1uF | Device:C | Capacitor_SMD:C_0402_1005Metric | CGA3E2X7R1E104K080AA
| 1 | C2 | 47uF | Device:C | Capacitor_SMD:C_1206_3216Metric | GRT31CR61A476KE13L | DNP | sub'd GRT31CR61A476ME13L
| 1 | C3 | 10uF | Device:C | Capacitor_SMD:C_0603_1608Metric | LMK107BBJ106MAHT | DNP
| 1 | C6 | 1nF | Device:C | Capacitor_SMD:C_0402_1005Metric | EMF105B7102KVHF
Collated Components: | 1 | D1 | RED | Device:D | SLI-Backplane-Blank-Card-KiCad:APA2107x | APA2107LSECK/J3-PRV |  | Ordered earlier — around somewhere
6 | 1 | D2 | YELLOW | Device:D | SLI-Backplane-Blank-Card-KiCad:APA2107x | APA2107SYCK/J3-PRV |  | Ordered earlier — around somewhere
7 | 1 | D3 | GREEN | Device:D | SLI-Backplane-Blank-Card-KiCad:APA2107x | APA2107CGCK |  | Ordered earlier — around somewhere
8 | 1 | D4 | ORANGE | Device:D | SLI-Backplane-Blank-Card-KiCad:APA2107x | APA2107SECK/J4-PRV |  | Ordered earlier — around somewhere
11 | 1 | J1 | T2M-105-01-X-D-TH-DS | Connector_Generic:Conn_01x10 | payload-interface-board:SAMTEC_T2M-105-01-X-D-TH-DS | T2M-105-01-X-D-TH-DS |  | Cody ordered from samtec
12 | 1 | J2 | ZX62-AB-5PA(31) | Connector:USB_B_Micro | SLI-Backplane-Blank-Card-KiCad:ZX62-AB-5PA(31) | ZX62-AB-5PA(31) | DNP
14 | 4 | Q1, Q2, Q3, Q4 | BSS138 | Device:Q_NMOS_GSD | Package_TO_SOT_SMD:SOT-23 | BSS138 |  | Sub’d BSS123L
15 | 4 | Q5, Q6, Q7, Q8 | BC847BM3T5G | Device:Q_NPN_BEC | Package_TO_SOT_SMD:SOT-723 | BC847BM3T5G
16 | 8 | R1, R2, R3, R4, R7, R8, R9, R10 | 10k | Device:R | Resistor_SMD:R_0603_1608Metric_Pad0.98x0.95mm_HandSolder | RMCF0603JT10K0
17 | 4 | R5, R6, R11, R12 | 0 | Device:R | Resistor_SMD:R_0603_1608Metric_Pad0.98x0.95mm_HandSolder | RMCF0603ZT0R00
18 | 3 | R13, R14, R24 | 10k | Device:R_US | Resistor_SMD:R_0402_1005Metric | CRGCQ0402J10K
19 | 1 | R15 | 1Meg | Device:R_US | Resistor_SMD:R_0402_1005Metric | CRGCQ0402J1M0
20 | 8 | R16, R17, R18, R19, R20, R21, R22, R23 | 1.5k | Device:R_US | Resistor_SMD:R_0402_1005Metric | CRGCQ0402F1K5
23 | 1 | U1 | AP2161W | Power_Management:AP2161W | Package_TO_SOT_SMD:SOT-23-5 | AP2161W | DNP
24 | 2 | Z1, Z2 | CG0402MLU-05G | Device:Varistor | Capacitor_SMD:C_0402_1005Metric | CG0402MLU-05G | DNP